## FEATURES
UNION PACIFIC RAILROAD FEATURE CODE LIST
FEATURE NAME | DESCRIPTION | SYMBOLOGY | [9 empty] | FT | SYMB | FEATURE
|  | LINE |  |  |  | NAME (PT#) |  |  | SYMBOL |  |  |  |  | NO. | TYPE
|  | LV | CO | STYLE | WT | LV | CO | WT | LV | CO | WT
AC | ASPHALT SPOT ELEVATION |  |  |  |  | 53 | 0 | 1 | 54 | 0 | 1 | 124 | Q | 210 | R
ACB | EDGE OF ASPHALT | 51 | 6 | 2 | 2 | 56 | 6 | 2 | 57 | 6 | 2 | 124 | Q | 212 | B
AEI | AUTOMATIC EQUIPMENT IDENTIFIER [SCANNER] |  |  |  |  | 63 | 0 | 1 | 62 | 0 | 1 | 121 | G | 644 | DNC
AIRLN | AIR LINE | 50 | 0 | Compress Air | 1 | 59 | 0 | 1 | 58 | 0 | 1 | 123 | G | 213 | R
ATCS | ATCS TRANSDUCER |  |  |  |  | 63 | 0 | 1 | 62 | 0 | 1 | 121 | X | 222 | DNC
AW | ADVANCE WARNING SIGN |  |  |  |  | 63 | 0 | 1 | 62 | 0 | 1 | 121 | Y | 496 | DNC
B | DEFAULT BREAKLINE WITH WHITE COLOR | 55 | 0 | 0 | 2 | 56 | 0 | 2 | 57 | 0 | 2 | 120 | C | 121 | B
BA | BREAKLINE WITH BLUE COLOR | 55 | 1 | 0 | 2 | 56 | 1 | 2 | 57 | 1 | 2 | 120 | C | 634 | B
BATBX | BATTERY BOX |  |  |  |  | 63 | 0 | 1 | 62 | 0 | 1 | 121 | L | 220 | DNC
BB | BREAKLINE WITH GREEN COLOR | 55 | 2 | 0 | 2 | 56 | 2 | 2 | 57 | 2 | 2 | 120 | C | 635 | B
BC | BREAKLINE WITH RED COLOR | 55 | 3 | 0 | 2 | 56 | 3 | 2 | 57 | 3 | 2 | 120 | C | 636 | B
BD | BREAKLINE WITH YELLOW COLOR | 55 | 4 | 0 | 2 | 56 | 4 | 2 | 57 | 4 | 2 | 120 | C | 637 | B
BE | BREAKLINE WITH VIOLET COLOR | 55 | 5 | 0 | 2 | 56 | 5 | 2 | 57 | 5 | 2 | 120 | C | 638 | B
BF | BREAKLINE WITH ORANGE COLOR | 55 | 6 | 0 | 2 | 56 | 6 | 2 | 57 | 6 | 2 | 120 | C | 639 | B
BKSITE | SURVEY BACKSIGHT |  |  |  |  | 59 | 0 | 1 | 48 | 0 | 1 | 122 | K | 231 | DNC
BLD | BUILDING LINE | 51 | 0 | 0 | 3 | 63 | 0 | 2 | 62 | 0 | 2 | 123 | I | 642 | B
BLDB | BREAKLINE @ BUILDING LINE [WITHIN LIMITS OF DTM] | 51 | 0 | 0 | 3 | 63 | 0 | 3 | 62 | 0 | 3 | 123 | I | 236 | B
BM | BENCHMARK |  |  |  |  | 59 | 0 | 1 | 48 | 0 | 1 | 124 | N | 237 | DNC
BOL | BOLLARD - CONCRETE BUMPING POST |  |  |  |  | 59 | 1 | 1 | 58 | 1 | 1 | 121 | G | 658 | R
BPD | BUMPING POST - DIRT |  |  |  |  | 63 | 0 | 1 | 62 | 0 | 1 | 121 | N | 238 | DNC
BPH | BUMPING POST - HEAVY DUTY |  |  |  |  | 63 | 0 | 1 | 62 | 0 | 1 | 125 | I | 239 | DNC
BPL | BUMPING POST - LIGHT DUTY |  |  |  |  | 63 | 0 | 1 | 62 | 0 | 1 | 125 | I | 240 | DNC
BR | BRIDGE CORNER | 50 | 4 | 0 | 3 | 63 | 4 | 3 | 62 | 4 | 3 | 125 | D | 271 | DNC
BRHS | BRIDGE HIGH STEEL | 50 | 0 | 0 | 1 | 63 | 0 | 1 | 62 | 0 | 1 | 121 | 0 | 645 | DNC
BRLS | BRIDGE LOW STEEL | 50 | 0 | 0 | 1 | 63 | 0 | 1 | 62 | 0 | 1 | 121 | 0 | 244 | DNC
BRP | BRIDGE PIER | 51 | 4 | 0 | 3 | 56 | 4 | 3 | 57 | 4 | 3 | 122 | A | 241 | B
BRS | BRIDGE SEAT | 50 | 0 | 0 | 1 | 63 | 0 | 1 | 62 | 0 | 1 | 122 | L | 242 | DNC
BWB | BREAKLINE @ BRIDGE BACKWALL | 51 | 0 | 0 | 1 | 56 | 0 | 1 | 57 | 0 | 1 | 120 | C | 646 | B
CAM | CAMERA |  |  |  |  | 63 | 0 | 1 | 62 | 0 | 1 | 122 | ] | 249 | DNC
CB | CATCH BASIN (DIAMETER IN INCHES) |  |  |  |  | 59 | 1 | 1 | 58 | 1 | 1 | 123 | L | 256 | R
CBL | CABLE (DESCRIBE WITH NOTE) | 50 | 0 | 5 | 1 | 59 | 0 | 1 | 58 | 0 | 1 | 121 | G | 250 | R
CG | CATTLE GUARD | 50 | 0 | 0 | 1 | 63 | 0 | 1 | 62 | 0 | 1 | 121 | V | 248 | DNC
CHK | SURVEY CHECK SHOT |  |  |  |  | 59 | 0 | 1 | 48 | 0 | 1 | 124 | ! | 257 | DNC
CJ | COMPROMISE JOINT (WEIGHT FROM, WEIGHT TO) |  |  |  |  | 63 | 0 | 1 | 62 | 0 | 1 | 121 | H | 263 | DNC
CLV @ | CULVERT [SIZE, TYPE] | 50 | 1 | 2 | 2 | 59 | 1 | 2 | 58 | 1 | 2 | 123 | N | 258 | R
CLVT @ | TOP OF CULVERT [SIZE, TYPE] | 50 | 1 | 0 | 1 | 63 | 1 | 1 | 62 | 1 | 1 | 122 | O | 262 | DNC
COL | COLUMN [NEAR FACE, GIVE DIMENSION, OR DIAMETER] | 50 | 0 | 0 | 1 | 59 | 0 | 1 | 58 | 0 | 1 | 123 | J | 647 | R
CON | CONCRETE SPOT ELEVATION | 50 | 2 | 0 | 1 | 53 | 2 | 1 | 54 | 2 | 1 | 124 | P | 266 | R
CONB | EDGE OF CONCRETE | 51 | 2 | 2 | 2 | 56 | 2 | 2 | 57 | 2 | 2 | 124 | P | 270 | B
CONPT | SURVEY CONTROL POINT |  |  |  |  | 59 | 0 | 1 | 49 | 0 | 1 | 121 | E | 621 | DNC
CP | CLEARANCE POINT |  |  |  |  | 63 | 0 | 1 | 62 | 0 | 1 | 122 | P | 273 | DNC
CVYOH | OVERHEAD CONVEYOR | 50 | 0 | 0 | 1 | 63 | 0 | 1 | 62 | 0 | 1 | 121 | @ | 278 | DNC
CVYUG | UNDERGROUND CONVEYOR | 50 | 0 | 1 | 1 | 63 | 0 | 1 | 62 | 0 | 1 | 121 | # | 279 | DNC
D | DRAIN LINE | 55 | 1 | 2 | 1 | 56 | 1 | 1 | 57 | 1 | 1 | 120 | D | 131 | B
DAM | DAM | 51 | 0 | 0 | 3 | 56 | 0 | 3 | 57 | 0 | 3 | 123 | P | 280 | B
DB | BOTTOM EDGE OF DOCK | 51 | 0 | 0 | 3 | 56 | 0 | 3 | 57 | 0 | 3 | 121 | I | 286 | B
DED | DRAGGING EQUIPMENT DETECTOR |  |  |  |  | 63 | 0 | 1 | 62 | 0 | 1 | 121 | J | 281 | DNC
default | INROADS DEFAULT FEATURE [INROADS USE ONLY] | 41 | 2 | 3 | 8 | 41 | 2 | 8 | 41 | 2 | 8 | 120 | A | 4 | DNC
DERAIL | DERAIL (SIZE, TYPE) |  |  |  |  | 63 | 0 | 1 | 62 | 0 | 1 | 123 | R | 282 | DNC
DT | TOP EDGE OF DOCK | 50 | 0 | 2 | 3 | 63 | 0 | 3 | 62 | 0 | 3 | 121 | I | 287 | DNC
E | SPOT ELEVATION |  |  |  |  | 53 | 0 | 1 | 54 | 0 | 1 | 120 | F | 141 | R
EBW | EAST BACKWALL BRIDGE |  |  |  |  | 63 | 0 | 1 | 62 | 0 | 1 | 120 | Q | 164 | DNC
EDGE | SURFACE BOUNDARY [INROADS USE ONLY] | 55 | 0 | 3 | 2 | 56 | 0 | 2 | 57 | 0 | 2 | 123 | J | 145 | B
EOT | END OF TRACK |  |  |  |  | 63 | 0 | 1 | 62 | 0 | 1 | 124 | A | 300 | DNC
F | FENCE (NOTE TYPE IF OTHER THAN BARBED-WIRE) | 50 | 1 | BARBED | 1 | 59 | 1 | 1 | 58 | 1 | 1 | 121 | O | 310 | R
FB | BREAKLINE @ FENCELINE | 51 | 0 | BARBED | 2 | 56 | 0 | 2 | 57 | 0 | 2 | 120 | C | 312 | B
FH | FIRE HYDRANT |  |  |  |  | 59 | 4 | 1 | 58 | 4 | 1 | 123 | S | 622 | R
FL | FLOWLINE [SS, STS, ETC., DO NOT USE FOR CULVERTS] | 50 | 2 | 2 | 1 | 63 | 2 | 1 | 62 | 2 | 1 | 123 | U | 643 | DNC
FO | FLANGE OILER |  |  |  |  | 63 | 0 | 1 | 62 | 0 | 1 | 122 | S | 314 | DNC
FOC @ | FIBER OPTIC CABLE [CO_NAME, NUMBER] | 50 | 6 | FIBER | 1 | 59 | 6 | 1 | 58 | 6 | 1 | 121 | $ | 313 | R
FP | FLAGPOLE |  |  |  |  | 59 | 0 | 1 | 58 | 0 | 1 | 122 | T | 322 | R
GATE | GATE WITHIN FENCE | 50 | 0 | 0 | 1 | 59 | 0 | 1 | 58 | 0 | 1 | 121 | T | 325 | R
GEN | GENERATOR |  |  |  |  | 59 | 0 | 1 | 58 | 0 | 1 | 121 | W | 648 | R
GL | GAS LINE | 50 | 4 | GAS | 1 | 59 | 4 | 1 | 58 | 4 | 1 | 123 | T | 320 | R
GP | GUY POLE | 50 | 0 | 0 | 1 | 59 | 0 | 1 | 58 | 0 | 1 | 122 | 3 | 429 | R
GR | TRACK GUARDRAIL (RAIL WEIGHT) |  |  |  |  | 63 | 0 | 1 | 62 | 0 | 1 | 122 | 0 | 623 | DNC
GTR | GUTTER | 51 | 0 | 2 | 1 | 56 | 0 | 1 | 57 | 0 | 1 | 121 | ] | 329 | B
GUY | GUY ANCHOR | 50 | 0 | 1 | 0 | 59 | 0 | 0 | 58 | 0 | 0 | 124 | B | 328 | R
GV | GAS VENT |  |  |  |  | 59 | 4 | 1 | 58 | 4 | 1 | 121 | + | 572 | R
HBD | HOT BOX DETECTOR |  |  |  |  | 63 | 0 | 1 | 62 | 0 | 1 | 124 | F | 330 | DNC
HF | HEEL OF FROG (SIZE, TYPE) |  |  |  |  | 63 | 0 | 1 | 62 | 0 | 1 | 124 | X | 205 | DNC
HFIX | H FIXTURE | 50 | 0 | 0 | 1 | 59 | 0 | 1 | 58 | 0 | 1 | 122 | 7 | 428 | R
HGR | HIGHWAY GUARDRAIL | 50 | 0 | CURTAIN | 1 | 59 | 0 | 1 | 58 | 0 | 1 | 122 | 9 | 326 | R
HWD | HIGH-WIDE LOAD DETECTOR |  |  |  |  | 63 | 0 | 1 | 62 | 0 | 1 | 125 | A | 142 | DNC
IC @ | INSTRUMENT OR SIGNAL CASE [SIZE] (LENGTH x DEPTH) | 50 | 0 | 0 | 1 | 63 | 0 | 1 | 62 | 0 | 1 | 124 | G | 341 | DNC
IH @ | INSTRUMENT OR SIGNAL HOUSE [SIZE] (LENGTH x DEPTH) | 50 | 0 | 0 | 1 | 63 | 0 | 1 | 62 | 0 | 1 | 124 | H | 342 | DNC
IJ | INSULATED JOINT |  |  |  |  | 63 | 0 | 1 | 62 | 0 | 1 | 121 | K | 340 | DNC
INV | INVERT | 50 | 0 | 0 | 1 | 63 | 0 | 1 | 62 | 0 | 1 | 123 | U | 346 | DNC
IP | IRON PIN |  |  |  |  | 59 | 0 | 1 | 48 | 0 | 1 | 123 | V | 345 | DNC
JCTBX | JUNCTION BOX (DESCRIBE WITH NOTE) | 50 | 0 | 0 | 1 | 59 | 0 | 1 | 58 | 0 | 1 | 122 | U | 350 | R
LP | LIGHT POLE | 50 | 0 | 0 | 1 | 59 | 0 | 1 | 58 | 0 | 1 | 122 | 5 | 370 | R
LT | LIGHT TOWER | 50 | 0 | 0 | 1 | 59 | 0 | 1 | 58 | 0 | 1 | 123 | W | 371 | R
ME | ELECTRIC METER |  |  |  |  | 59 | 3 | 1 | 58 | 3 | 1 | 124 | K | 386 | R
MG | GAS METER |  |  |  |  | 59 | 4 | 1 | 58 | 4 | 1 | 124 | J | 384 | R
MH | MANHOLE (DIAMETER IN INCHES) |  |  |  |  | 59 | 0 | 1 | 58 | 0 | 1 | 123 | Y | 381 | R
MM @ | MILE MARKER [NUMBER] |  |  |  |  | 59 | 0 | 1 | 58 | 0 | 1 | 123 | Z | 382 | R
MW | WATER METER |  |  |  |  | 59 | 1 | 1 | 58 | 1 | 1 | 124 | I | 385 | R
MWELL | MONITORING WELL |  |  |  |  | 59 | 0 | 1 | 58 | 0 | 1 | 122 | [ | 649 | R
MWT | MICROWAVE TOWER |  |  |  |  | 59 | 0 | 1 | 58 | 0 | 1 | 122 | V | 360 | R
NBW | NORTH BACKWALL BRIDGE |  |  |  |  | 63 | 0 | 1 | 62 | 0 | 1 | 120 | I | 165 | DNC
OH | OVERHEAD STRUCTURE [FOR CLEARANCE @ C/L] |  |  |  |  | 63 | 0 | 1 | 62 | 0 | 1 | 121 | D | 400 | DNC
OHL *DC* | OVERHEAD LINES (DESCRIBE WITH NOTE) | 50 | 0 | 3 | 1 | 59 | 0 | 1 | [5 empty] | 650 | DNC
OL | OIL LINE | 50 | 4 | OIL | 1 | 59 | 4 | 1 | 58 | 4 | 1 | 120 | @ | 403 | R
PC | POINT OF CURVE |  |  |  |  | 63 | 0 | 1 | 62 | 0 | 1 | 124 | C | 151 | DNC
PCC | POINT OF COMPOUND CURVE |  |  |  |  | 63 | 0 | 1 | 62 | 0 | 1 | 124 | E | 152 | DNC
PCS | POINT OF CURVE TO SPIRAL |  |  |  |  | 63 | 0 | 1 | 62 | 0 | 1 | 120 | O | 153 | DNC
PF @ | POINT OF FROG [SIZE, TYPE] |  |  |  |  | 63 | 0 | 1 | 62 | 0 | 1 | 124 | W | 190 | DNC
PI | POINT OF INTERSECTION |  |  |  |  | 63 | 0 | 1 | 62 | 0 | 1 | 121 | ( | 168 | DNC
PILE | BRIDGE PILE |  |  |  |  | 59 | 0 | 1 | 58 | 0 | 1 | 123 | J | 651 | R
PIPE | PIPE (DESCRIBE WITH NOTE) |  |  |  |  | 59 | 0 | 1 | 58 | 0 | 1 | 122 | Q | 421 | R
POC | POINT ON CURVE |  |  |  |  | 63 | 0 | 1 | 62 | 0 | 1 | 120 | M | 154 | DNC
POLE | POLE (DESCRIBE WITH NOTE) | 50 | 0 | 0 | 1 | 59 | 0 | 1 | 58 | 0 | 1 | 122 | 4 | 426 | R
POS | POINT ON SPIRAL |  |  |  |  | 63 | 0 | 1 | 62 | 0 | 1 | 120 | K | 155 | DNC
POT | POINT ON TANGENT |  |  |  |  | 63 | 0 | 1 | 62 | 0 | 1 | 120 | ) | 156 | DNC
PP | POWER POLE / POWER LINE | 50 | 3 | ELECTRIC | 1 | 59 | 3 | 1 | 58 | 3 | 1 | 122 | 2 | 427 | R
PRC | POINT OF REVERSE CURVE |  |  |  |  | 63 | 0 | 1 | 62 | 0 | 1 | 124 | D | 157 | DNC
PS | POINT OF SPIRAL |  |  |  |  | 63 | 0 | 1 | 62 | 0 | 1 | 120 | J | 158 | DNC
PSC | POINT OF SPIRAL TO CURVE |  |  |  |  | 63 | 0 | 1 | 62 | 0 | 1 | 120 | L | 159 | DNC
PSW @ | POINT OF SWITCH [SIZE, TYPE] |  |  |  |  | 63 | 0 | 1 | 62 | 0 | 1 | 124 | V | 188 | DNC
PT | POINT OF TANGENT |  |  |  |  | 63 | 0 | 1 | 62 | 0 | 1 | 120 | P | 160 | DNC
PUMP | PUMP (DESCRIBE WITH NOTE) |  |  |  |  | 59 | 0 | 1 | 58 | 0 | 1 | 122 | W | 390 | R
RA | EDGE OF ROAD [ASPHALT SURFACE] | 51 | 6 | 2 | 2 | 52 | 6 | 2 | 61 | 6 | 2 | 120 | ^ | 440 | B
RC | EDGE OF ROAD [CONCRETE SURFACE] | 51 | 6 | 2 | 2 | 52 | 6 | 2 | 61 | 6 | 2 | 120 | ^ | 441 | B
RCL | CENTERLINE OF ROAD | 51 | 2 | 4 | 2 | 52 | 2 | 2 | 61 | 2 | 2 | 120 | A | 624 | B
RD | EDGE OF ROAD [DIRT SURFACE] | 51 | 6 | 1 | 2 | 52 | 6 | 2 | 61 | 6 | 2 | 120 | ^ | 443 | B
REDSPD | REDUCE SPEED SIGN |  |  |  |  | 63 | 0 | 1 | 62 | 0 | 1 | 120 | % | 446 | DNC
RESSPD | RESUME SPEED SIGN |  |  |  |  | 63 | 0 | 1 | 62 | 0 | 1 | 120 | $ | 447 | DNC
RETARDER | RETARDER |  |  |  |  | 63 | 0 | 1 | 62 | 0 | 1 | 121 | 9 | 448 | DNC
RG | EDGE OF ROAD [GRAVEL SURFACE] | 51 | 6 | 1 | 2 | 52 | 6 | 2 | 61 | 6 | 2 | 120 | ^ | 442 | B
RP | SURVEY REFERENCE POINT |  |  |  |  | 59 | 0 | 1 | 48 | 0 | 1 | 121 | R | 641 | DNC
RSH | SHOULDER OF ROAD | 55 | 6 | 1 | 2 | 56 | 6 | 2 | 57 | 6 | 2 | 120 | C | 444 | B
RTOE | TOE OF ROAD | 55 | 7 | 0 | 2 | 56 | 7 | 2 | 57 | 7 | 2 | 120 | C | 625 | B
RW | RIGHT OF WAY | 50 | 0 | 6 | 2 | 59 | 0 | 2 | 58 | 0 | 2 | 120 | & | 450 | R
SBC | SIGNAL B CASE (LENGTH, DEPTH) | 50 | 0 | 0 | 1 | 63 | 0 | 1 | 62 | 0 | 1 | 124 | G | 482 | DNC
SBW | SOUTH BACKWALL BRIDGE |  |  |  |  | 63 | 0 | 1 | 62 | 0 | 1 | 120 | Q | 166 | DNC
SC | SECTION CORNER |  |  |  |  | 59 | 0 | 1 | 58 | 0 | 1 | 122 | R | 472 | R
SCALE | TRUCK OR TRACK SCALE | 50 | 0 | 0 | 3 | 63 | 0 | 3 | 62 | 0 | 3 | 121 | % | 459 | DNC
SH | BREAKLINE @ SHOULDER OF SUBGRADE "CODES SHL & SHR" | 55 | 6 | 0 | 2 | 56 | 6 | 2 | 57 | 6 | 2 | 120 | C | 626 | B
SHED | SHED | 50 | 0 | 0 | 3 | 59 | 0 | 3 | 58 | 0 | 3 | 123 | I | 480 | R
SIGA | ABSOLUTE SIGNAL |  |  |  |  | 63 | 0 | 1 | 62 | 0 | 1 | 123 | H | 218 | DNC
SIGB | SIGNAL BRIDGE | 50 | 0 | 0 | 1 | 63 | 0 | 1 | 62 | 0 | 1 | 125 | O | 627 | DNC
SIGC | SIGNAL CANTILEVER |  |  |  |  | 63 | 0 | 1 | 62 | 0 | 1 | 125 | N | 628 | DNC
SIGD | DWARF SIGNAL |  |  |  |  | 63 | 0 | 1 | 62 | 0 | 1 | 123 | Q | 289 | DNC
SIGH | HOLD SIGNAL |  |  |  |  | 63 | 0 | 1 | 62 | 0 | 1 | 120 | 4 | 656 | DNC
SIGI | INTERMEDIATE SIGNAL |  |  |  |  | 63 | 0 | 1 | 62 | 0 | 1 | 120 | 4 | 344 | DNC
SIGN | SIGN (DESCRIBE WITH NOTE) |  |  |  |  | 59 | 0 | 1 | 58 | 0 | 1 | 121 | Z | 495 | R
SILO @ | SILO [SIZE] | 50 | 0 | 0 | 3 | 59 | 0 | 3 | 58 | 0 | 3 | 121 | ^ | 498 | R
SIREN | SIREN |  |  |  |  | 59 | 0 | 1 | 58 | 0 | 1 | 121 | ) | 499 | R
SL | SECTION LINE | 50 | 0 | SLPAT | 1 | 59 | 0 | 1 | 58 | 0 | 1 | 120 | * | 470 | R
SOLPAN | SOLAR PANELS | 50 | 0 | 0 | 1 | 63 | 0 | 1 | 62 | 0 | 1 | 121 | ] | 652 | DNC
SP | SIGNAL POLE / SIGNAL LINE | 50 | 0 | SIGNAL | 1 | 59 | 0 | 1 | 58 | 0 | 1 | 122 | 1 | 490 | R
SPKR | SPEAKER |  |  |  |  | 59 | 0 | 1 | 58 | 0 | 1 | 120 | 3 | 510 | R
SPTGAS | GAS SPOUT |  |  |  |  | 59 | 0 | 1 | 58 | 0 | 1 | 122 | X | 507 | R
SPTGRN | GRAIN SPOUT |  |  |  |  | 59 | 0 | 1 | 58 | 0 | 1 | 122 | Z | 508 | R
SPTOIL | OIL SPOUT |  |  |  |  | 59 | 0 | 1 | 58 | 0 | 1 | 122 | + | 509 | R
SS *DC* | SANITARY SEWER (DIAMETER IN INCHES) | 50 | 2 | SANITARY | 1 | 59 | 2 | 1 | [5 empty] | 522 | DNC
STMLN | STEAM LINE | 50 | 4 | 1 | 1 | 59 | 4 | 1 | 58 | 4 | 1 | 120 | 6 | 512 | R
STS *DC* | STORM SEWER (DIAMETER IN INCHES) | 50 | 2 | STORM | 1 | 59 | 2 | 1 | [5 empty] | 520 | DNC
SUP | INSTRUMENT SET-UP POINT |  |  |  |  | 59 | 0 | 1 | 48 | 0 | 1 | 121 | M | 640 | DNC
SW | EDGE OF SIDEWALK | 51 | 0 | 1 | 2 | 56 | 0 | 2 | 57 | 0 | 2 | 121 | P | 460 | B
T *DC* | CENTERLINE OF TRACK | 1 | 3 | 0 | 4 | 63 | 3 | 4 | [5 empty] | 101 | DNC
TANK | TANK (DESCRIBE WITH NOTE) | 50 | 0 | 0 | 3 | 59 | 0 | 3 | 58 | 0 | 3 | 121 | & | 529 | R
TB | BREAKLINE @ TOE OF BALLAST "CODES TBL & TBR" | 55 | 5 | 0 | 2 | 56 | 5 | 2 | 57 | 5 | 2 | 120 | C | 629 | B
TELPED | TELEPHONE PEDESTAL JUNCTION BOX |  |  |  |  | 59 | 0 | 1 | 58 | 0 | 1 | 122 | } | 539 | R
TF | TOE OF FROG (SIZE, TYPE) |  |  |  |  | 63 | 0 | 1 | 62 | 0 | 1 | 124 | Z | 206 | DNC
TOC | CURBLINE | 51 | 0 | 1 | 1 | 56 | 0 | 1 | 57 | 0 | 1 | 123 | O | 268 | B
TP | TELEPHONE POLE / TELEPHONE LINE | 50 | 6 | TELEPHONE | 1 | 59 | 6 | 1 | 58 | 6 | 1 | 122 | 6 | 541 | R
TR | TOP OF RAIL | 5 | 1 | 0 | 1 | 7 | 1 | 1 | 6 | 1 | 1 | 120 | B | 111 | DNC
TREE | TREE (DIAMETER IN INCHES, TYPE) |  |  |  |  | 59 | 0 | 1 | 58 | 0 | 1 | 120 | 7 | 550 | R
TRNSFMR | ELECTRIC TRANSFORMER | 50 | 3 | 0 | 1 | 59 | 3 | 1 | 58 | 3 | 1 | 121 | W | 555 | R
TS | BREAKLINE @ TOE OF SUBGRADE "CODES TSL & TSR" | 55 | 7 | 0 | 2 | 56 | 7 | 2 | 57 | 7 | 2 | 120 | C | 630 | B
TT | BREAKLINE @ END OF TIE "CODES TTL & TTR" | 55 | 2 | 0 | 2 | 56 | 2 | 2 | 57 | 2 | 2 | 120 | C | 631 | B
UGE *DC* | UNDERGROUND ELECTRIC SERVICE | 50 | 3 | UGE | 1 | 59 | 3 | 1 | [5 empty] | 654 | DNC
UTEL | UNDERGROUND TELEPHONE LINE | 50 | 6 | UW | 1 | 59 | 6 | 1 | [5 empty] | 657 | DNC
UW *DC* | UNDERGROUND WIRE (DESCRIBE WITH NOTE) | 50 | 0 | UW | 1 | 59 | 0 | 1 | [5 empty] | 655 | DNC
V | VALVE (TYPE) |  |  |  |  | 59 | 0 | 1 | 58 | 0 | 1 | 124 | L | 570 | R
VENT | VENT (TYPE) |  |  |  |  | 59 | 0 | 1 | 58 | 0 | 1 | 121 | + | 571 | R
VOID | VOID AREA [INROADS USE ONLY] | 55 | 0 | 2 | 2 | 56 | 0 | 2 | 57 | 0 | 2 | 120 | E | 136 | B
W | WALL | 51 | 0 | 5 | 2 | 56 | 0 | 2 | 57 | 0 | 2 | 121 | Q | 580 | B
WBW | WEST BACKWALL BRIDGE |  |  |  |  | 63 | 0 | 1 | 62 | 0 | 1 | 120 | I | 167 | DNC
WELL | WELL (TYPE) |  |  |  |  | 59 | 0 | 1 | 58 | 0 | 1 | 122 | [ | 595 | R
WET | WETLANDS | 50 | 4 | 2 | 3 | 53 | 1 | 2 | 54 | 1 | 2 | 125 | M | 653 | R
WL *DC* | WATER LINE (DIAMETER IN INCHES) | 50 | 1 | WATER | 1 | 59 | 1 | 1 | [5 empty] | 590 | DNC
WP | WHISTLE POST |  |  |  |  | 63 | 0 | 1 | 62 | 0 | 1 | 121 | * | 497 | DNC
X | CROSSBUCK |  |  |  |  | 63 | 0 | 1 | 62 | 0 | 1 | 120 | 9 | 600 | DNC
XAC | ASPHALT ROAD CROSSING [C/L TRACK @ T/R] | 1 | 0 | 0 | 1 | 63 | 0 | 1 | 62 | 0 | 1 | 121 | 1 | 610 | DNC
XC | CANTILEVER CROSSING WARNING DEVICE |  |  |  |  | 63 | 0 | 1 | 62 | 0 | 1 | 123 | M | 252 | DNC
XCG | CANTILEVER CROSSING WARNING DEVICE W/GATE |  |  |  |  | 63 | 0 | 1 | 62 | 0 | 1 | 123 | K | 251 | DNC
XCON | CONCRETE ROAD CROSSING [C/L TRACK @ T/R] | 1 | 0 | 0 | 1 | 63 | 0 | 1 | 62 | 0 | 1 | 121 | 2 | 611 | DNC
XFRG | CROSSING FROG |  |  |  |  | 63 | 0 | 1 | 62 | 0 | 1 | 121 | 8 | 620 | DNC
XGL | CROSSBUCK WITH GATES & LIGHTS |  |  |  |  | 63 | 0 | 1 | 62 | 0 | 1 | 120 | = | 601 | DNC
XGRV | GRAVEL ROAD CROSSING [C/L TRACK @ T/R] | 1 | 0 | 0 | 1 | 63 | 0 | 1 | 62 | 0 | 1 | 121 | 3 | 612 | DNC
XL | CROSSBUCK WITH LIGHTS |  |  |  |  | 63 | 0 | 1 | 62 | 0 | 1 | 120 | 0 | 632 | DNC
XP | PLANK ROAD CROSSING [C/L TRACK @ T/R] | 1 | 0 | 0 | 1 | 63 | 0 | 1 | 62 | 0 | 1 | 121 | 5 | 614 | DNC
XPA | PLANK & ASPHALT ROAD CROSSING [C/L TRACK @ T/R] | 1 | 0 | 0 | 1 | 63 | 0 | 1 | 62 | 0 | 1 | 122 | 8 | 617 | DNC
XPG | PLANK & GRAVEL ROAD CROSSING [C/L TRACK @ T/R] | 1 | 0 | 0 | 1 | 63 | 0 | 1 | 62 | 0 | 1 | 125 | H | 613 | DNC
XPRE | PRE-FABRICATED ROAD CROSSING [C/L TRACK @ T/R] | 1 | 0 | 0 | 1 | 63 | 0 | 1 | 62 | 0 | 1 | 121 | 6 | 615 | DNC
XRUB | RUBBER ROAD CROSSING [C/L TRACK @ T/R] | 1 | 0 | 0 | 1 | 63 | 0 | 1 | 62 | 0 | 1 | 121 | 7 | 616 | DNC
YL | YARD LIMITS |  |  |  |  | 63 | 0 | 1 | 62 | 0 | 1 | 120 | - | 633 | DNC
@ | MUST USE ATTRIBUTES IN FIELDBOOK TO ENSURE PROPER PROCESSING
*DC* | THE FOLLOWING CODES WILL PLACE LINEWORK ONLY, IF YOU WANT TO PLACE SYMBOLS, THEY MUST BE "DOUBLE-CODED"
OHL - Valid codes include: GP, HFIX, LP, LT, PP, SP, TP
SS - Valid codes include: FL, INV, MH
STS - Valid codes include: CB, FL, INV, MH
T - Valid codes include: CP, CJ, DERAIL, EBW, EOT, FO, GR, IJ, NBW, OH, PC, PCC, PCS, PF, POC, POS, POT, PRC, PS, PSC, PSW, PT, SBW, TF, WBW, XAC, XCON, XFRG, XGRV, XP, XPA, XPG, XPRE, XRUB
UGE - Valid code include: JCTBX, LP, LT, ME, PP, TRNSFMR
UW - Valid codes include: AEI, BATBX, CAM, HFIX, JCTBX, LP, LT, ME, PP, TRNSFMR
WL - Valid codes include: FH, MW, PUMP, V
REVISIONS:
2008-09-17 | Wall & Guys codes to line styles, matching B20level struct.
2008-02-08 | Various Codes to line styles to match new B20level structure
1998-07-24 | ADDED BLD BACK INTO SURFACE AS BREAKLINE, CHANGED RA, RC, RCL, RD, AND RG PT# TO LV=52, SYMBOL TO LV=61
1996-10-13 | CHANGED DEFAULT BREAKLINE COLOR, EDGE OF ROAD COLORS, UTILITIES TO NATIONAL COLOR CODES
1996-09-06 | CLARIFIED INSTRUCTIONS FOR "DOUBLE-CODING"
1996-08-17 | ADDED FEATURE CODES: SIGH (HOLD SIGNAL), BOL (BOLLARD), UTEL (UNDERGROUND TELEPHONE LINE)
ADDED ATTRIBUTES FOR: IC, IH, MM, SILO
ADDED LINEWORK TO CON FEATURE
ADDED MOST TOPOGRAPHIC FEATURES BACK INTO DTM AS "R" POINTS
1995-07-28 | CORRECTED SYMBOL FOR #8 1/2 POINT OF FROG